## PR
| Overcurrent consumption per signal CARRIAGE STORE INTERFACE |  |  |  | DP080701NTE020 |  | 2023-05-17
00
Code Affaire : Avantix project code: |  | 1-12-AIR-2201 | N° de contrat : Contract or Order N° : |  |  | 300757562
DRL: |  |  | Classification : |  |  | Not protected
Diffusion Interne Internal Diffusion |  | CSI team
Diffusion Externe External Diffusion
Rédigé par Written by |  | Approuvé par For Approval |  | Approuvé par For Approval
Technical Manager |  | Project Leader
S. SLOUCHANS |  | O. SELLIER
Visa |  | Visa |  | Visa
Power dissipated by relay CARRIAGE STORE INTERFACE
EVOLUTIONS
IND. Issue | DATE Date | REDACTEUR WRITER | SUJET SUBJECT
00 | 2023-09-04 | SSL | Initial revison
01 | 2023-09-08 | SSL | Sheet "Signals" updated with AH to indicates if a signal can be updated by a new current value.
Note on L1: valerie_petat: mettre ici la date
Note on L2: valerie_petat: compléter la dernière version

## Signals
Overcurrent consumption per signal
Firing safety | [19 empty] | OK AH
Defined current |  | 0.5 |  | Relays
Maximum consumption |  |  | 0.51903 | K33 | K32 | K34 | K35
-45°C |  |  |  | 0°C |  |  |  | +25°C |  |  |  | +50°C |  |  |  | +70°C
| 22V | 28V | 32V |  | 22V | 28V | 32V |  | 22V | 28V | 32V |  | 22V | 28V | 32V |  | 22V | 28V | 32V
R coil Min | 0.35683 | 0.45415 | 0.51903 | R coil Min | 0.2909 | 0.37023 | 0.42312 | R coil Min | 0.26762 | 0.34061 | 0.38927 | R coil Min | 0.23895 | 0.30412 | 0.34756 | R coil Min | 0.22302 | 0.28384 | 0.32439
R coil Nom | 0.32115 | 0.40874 | 0.46713 | R coil Nom | 0.26181 | 0.33321 | 0.38081 | R coil Nom | 0.24086 | 0.30655 | 0.35034 | R coil Nom | 0.21506 | 0.27371 | 0.31281 | R coil Nom | 0.20072 | 0.25546 | 0.29195
R coil Max | 0.29195 | 0.37158 | 0.42466 | R coil Max | 0.23801 | 0.30292 | 0.34619 | R coil Max | 0.21897 | 0.27868 | 0.3185 | R coil Max | 0.1955 | 0.24882 | 0.28437 | R coil Max | 0.18247 | 0.23224 | 0.26541
Drop ASM | Defined current | [18 empty] | 300 ma MAX AH
Defined current |  | 0.1 |  | Relays
Maximum consumption |  |  | 0.11852 | K19
-45°C |  |  |  | 0°C |  |  |  | +25°C |  |  |  | +50°C |  |  |  | +70°C
| 22V | 28V | 32V |  | 22V | 28V | 32V |  | 22V | 28V | 32V |  | 22V | 28V | 32V |  | 22V | 28V | 32V
R coil Min | 0.081481 | 0.1037 | 0.11852 | R coil Min | 0.066425 | 0.084541 | 0.096618 | R coil Min | 0.061111 | 0.077778 | 0.088889 | R coil Min | 0.054563 | 0.069444 | 0.079365 | R coil Min | 0.050926 | 0.064815 | 0.074074
R coil Nom | 0.073333 | 0.093333 | 0.10667 | R coil Nom | 0.059783 | 0.076087 | 0.086957 | R coil Nom | 0.055 | 0.07 | 0.08 | R coil Nom | 0.049107 | 0.0625 | 0.071429 | R coil Nom | 0.045833 | 0.058333 | 0.066667
R coil Max | 0.066667 | 0.084848 | 0.09697 | R coil Max | 0.054348 | 0.06917 | 0.079051 | R coil Max | 0.05 | 0.063636 | 0.072727 | R coil Max | 0.044643 | 0.056818 | 0.064935 | R coil Max | 0.041667 | 0.05303 | 0.060606
JETTISON_CMD & MAS_JETTISON | Defined current | [18 empty] | A confirmer AH
Defined current |  | 0.2 |  | Relays
Maximum consumption |  |  | 0.30286 | K27 | K21
-45°C |  |  |  | 0°C |  |  |  | +25°C |  |  |  | +50°C |  |  |  | +70°C
| 22V | 28V | 32V |  | 22V | 28V | 32V |  | 22V | 28V | 32V |  | 22V | 28V | 32V |  | 22V | 28V | 32V
R coil Min | 0.20548 | 0.2639 | 0.30286 | R coil Min | 0.16751 | 0.21514 | 0.24689 | R coil Min | 0.15557 | 0.19939 | 0.2286 | R coil Min | 0.1389 | 0.17803 | 0.20411 | R coil Min | 0.12964 | 0.16616 | 0.1905
R coil Nom | 0.18493 | 0.23751 | 0.27257 | R coil Nom | 0.15076 | 0.19363 | 0.22221 | R coil Nom | 0.14001 | 0.17945 | 0.20574 | R coil Nom | 0.12501 | 0.16022 | 0.1837 | R coil Nom | 0.11668 | 0.14954 | 0.17145
R coil Max | 0.16812 | 0.21592 | 0.24779 | R coil Max | 0.13705 | 0.17602 | 0.202 | R coil Max | 0.12728 | 0.16314 | 0.18704 | R coil Max | 0.11365 | 0.14566 | 0.167 | R coil Max | 0.10607 | 0.13595 | 0.15587
STORE selection | Defined current | [18 empty] | KO AH
Defined current |  | 0.1 |  | Relays
Maximum consumption |  |  | 0.16347 | K6
-45°C |  |  |  | 0°C |  |  |  | +25°C |  |  |  | +50°C |  |  |  | +70°C
| 22V | 28V | 32V |  | 22V | 28V | 32V |  | 22V | 28V | 32V |  | 22V | 28V | 32V |  | 22V | 28V | 32V
R coil Min | 0.11239 | 0.14304 | 0.16347 | R coil Min | 0.091621 | 0.11661 | 0.13327 | R coil Min | 0.084291 | 0.10728 | 0.12261 | R coil Min | 0.07526 | 0.095785 | 0.10947 | R coil Min | 0.070243 | 0.0894 | 0.10217
R coil Nom | 0.10115 | 0.12874 | 0.14713 | R coil Nom | 0.082459 | 0.10495 | 0.11994 | R coil Nom | 0.075862 | 0.096552 | 0.11034 | R coil Nom | 0.067734 | 0.086207 | 0.098522 | R coil Nom | 0.063218 | 0.08046 | 0.091954
R coil Max | 0.091954 | 0.11703 | 0.13375 | R coil Max | 0.074963 | 0.095407 | 0.10904 | R coil Max | 0.068966 | 0.087774 | 0.10031 | R coil Max | 0.061576 | 0.07837 | 0.089566 | R coil Max | 0.057471 | 0.073145 | 0.083595
AGM/ASM DC1 | Defined current | [18 empty] | 300ma MAX AH
Defined current |  | 0.1 |  | Relays
Maximum consumption |  |  | 0.15939 | K2
-45°C |  |  |  | 0°C |  |  |  | +25°C |  |  |  | +50°C |  |  |  | +70°C
| 22V | 28V | 32V |  | 22V | 28V | 32V |  | 22V | 28V | 32V |  | 22V | 28V | 32V |  | 22V | 28V | 32V
R coil Min | 0.1083 | 0.13895 | 0.15939 | R coil Min | 0.088289 | 0.11328 | 0.12994 | R coil Min | 0.081609 | 0.1046 | 0.11992 | R coil Min | 0.072865 | 0.093391 | 0.10707 | R coil Min | 0.068008 | 0.087165 | 0.099936
R coil Nom | 0.097471 | 0.12506 | 0.14345 | R coil Nom | 0.07946 | 0.10195 | 0.11694 | R coil Nom | 0.073448 | 0.094138 | 0.10793 | R coil Nom | 0.065579 | 0.084052 | 0.096367 | R coil Nom | 0.061207 | 0.078448 | 0.089943
R coil Max | 0.08861 | 0.11369 | 0.13041 | R coil Max | 0.072237 | 0.092681 | 0.10631 | R coil Max | 0.066771 | 0.08558 | 0.098119 | R coil Max | 0.059617 | 0.076411 | 0.087606 | R coil Max | 0.055643 | 0.071317 | 0.081766
115_CSI | Defined current | [18 empty] | 300ma MAX AH | OK AH
Defined current |  | 0.2 |  | Relays
Maximum consumption |  |  | 0.32695 | K1 | K50
-45°C |  |  |  | 0°C |  |  |  | +25°C |  |  |  | +50°C |  |  |  | +70°C
| 22V | 28V | 32V |  | 22V | 28V | 32V |  | 22V | 28V | 32V |  | 22V | 28V | 32V |  | 22V | 28V | 32V
R coil Min | 0.22478 | 0.28608 | 0.32695 | R coil Min | 0.18324 | 0.23322 | 0.26653 | R coil Min | 0.16858 | 0.21456 | 0.24521 | R coil Min | 0.15052 | 0.19157 | 0.21894 | R coil Min | 0.14049 | 0.1788 | 0.20434
R coil Nom | 0.2023 | 0.25747 | 0.29425 | R coil Nom | 0.16492 | 0.2099 | 0.23988 | R coil Nom | 0.15172 | 0.1931 | 0.22069 | R coil Nom | 0.13547 | 0.17241 | 0.19704 | R coil Nom | 0.12644 | 0.16092 | 0.18391
R coil Max | 0.18391 | 0.23406 | 0.2675 | R coil Max | 0.14993 | 0.19081 | 0.21807 | R coil Max | 0.13793 | 0.17555 | 0.20063 | R coil Max | 0.12315 | 0.15674 | 0.17913 | R coil Max | 0.11494 | 0.14629 | 0.16719

## -45°C
Relay Coil Resistances |  |  |  |  | Correction coefficient in T°
|  | Résistance Min | Résistance Nom | Résistance Max | 0.75
J412-26PM | Teledyne | 1053 | 1170 | 1287
JMAP-26XP | TE Connectivity | 1053 | 1170 | 1287 | Temperature | +50°C
FCB-405-BZ3 | TE Connectivity | 270 | 300 | 330 | -45°C
M220-A1A-004M | Leach | 270 | 300 | 330
M230-A1A-004M | Leach | 270 | 300 | 330
M300-A1A-004M | Leach | 216 | 240 | 264
M320-A1A003 | Leach | 216 | 240 | 264
M400-A1A-004M | Leach | 195.75 | 217.5 | 239.25
M400-A1AH-003 | Leach | 195.75 | 217.5 | 239.25
M500-A1A003 | Leach | 195.75 | 217.5 | 239.25
List of relays by signal |  |  |  |  | Consumption per signal(A) |  |  |  |  | Max Current of the input Signal (A)
28V8 |  |  |  |  | 28V8 |  |  |  |  | 28V8
Résistance coil Relais | K31 |  |  |  |  | 22V | 28V | 32V | VF Diode | 3 | OK
R Min | 216 |  |  |  | R coil Min | 0.10185 | 0.12963 | 0.14815 | 0
R Nom | 240 |  |  |  | R coil Nom | 0.091667 | 0.11667 | 0.13333
R Max | 264 |  |  |  | R coil Max | 0.083333 | 0.10606 | 0.12121
Trigger gun |  |  |  |  | Trigger gun |  |  |  |  | Trigger gun
Résistance coil Relais | K30 | K5 |  |  |  | 22V | 28V | 32V | VF Diode | 3 | OK
R Min | 1053 | 270 |  |  | R coil Min | 0.10237 | 0.13029 | 0.14891 | 0
R Nom | 1170 | 300 |  |  | R coil Nom | 0.092137 | 0.11726 | 0.13402
R Max | 1287 | 330 |  |  | R coil Max | 0.083761 | 0.1066 | 0.12183
Firing safety |  |  |  |  | Firing safety |  |  |  |  | Firing safety
Résistance coil Relais | K33 | K32 | K34 | K35 |  | 22V | 28V | 32V | VF Diode | 0.5 | NOK
R Min | 270 | 195.75 | 270 | 270 | R coil Min | 0.35683 | 0.45415 | 0.51903 | 0
R Nom | 300 | 217.5 | 300 | 300 | R coil Nom | 0.32115 | 0.40874 | 0.46713
R Max | 330 | 239.25 | 330 | 330 | R coil Max | 0.29195 | 0.37158 | 0.42466
28V7 |  |  |  |  | 28V7 |  |  |  |  | 28V7
Résistance coil Relais | K3 |  |  |  |  | 22V | 28V | 32V | VF Diode | 3 | OK
R Min | 1053 |  |  |  | R coil Min | 0.020893 | 0.026591 | 0.030389 | 0
R Nom | 1170 |  |  |  | R coil Nom | 0.018803 | 0.023932 | 0.02735
R Max | 1287 |  |  |  | R coil Max | 0.017094 | 0.021756 | 0.024864
Drop ASM |  |  |  |  | Drop ASM |  |  |  |  | Drop ASM
Résistance coil Relais | K19 |  |  |  |  | 22V | 28V | 32V | VF Diode | 0.1 | NOK
R Min | 270 |  |  |  | R coil Min | 0.081481 | 0.1037 | 0.11852 | 0
R Nom | 300 |  |  |  | R coil Nom | 0.073333 | 0.093333 | 0.10667
R Max | 330 |  |  |  | R coil Max | 0.066667 | 0.084848 | 0.09697
28VDC1 IN |  |  |  |  | 28VDC1 IN |  |  |  |  | 28VDC1 IN
Résistance coil Relais | K20 |  |  |  |  | 22V | 28V | 32V | VF Diode | 10 | OK
R Min | 1053 |  |  |  | R coil Min | 0.020893 | 0.026591 | 0.030389 | 0
R Nom | 1170 |  |  |  | R coil Nom | 0.018803 | 0.023932 | 0.02735
R Max | 1287 |  |  |  | R coil Max | 0.017094 | 0.021756 | 0.024864
28V1 |  |  |  |  | 28V1 |  |  |  |  | 28V1
Résistance coil Relais | K25 | K26 | K27 | K21 |  | 22V | 28V | 32V | VF Diode | 3 | OK
R Min | 1053 | 1053 | 216 | 195.75 | R coil Min | 0.24555 | 0.31538 | 0.36193 | 0.9
R Nom | 1170 | 1170 | 240 | 217.5 | R coil Nom | 0.221 | 0.28384 | 0.32573
R Max | 1287 | 1287 | 264 | 239.25 | R coil Max | 0.20091 | 0.25804 | 0.29612
JETTISON_CMD |  |  |  |  | JETTISON_CMD |  |  |  |  | JETTISON_CMD
Résistance coil Relais | K27 | K21 |  |  |  | 22V | 28V | 32V | VF Diode | 0.2 | NOK
R Min | 216 | 195.75 |  |  | R coil Min | 0.20548 | 0.2639 | 0.30286 | 0.9
R Nom | 240 | 217.5 |  |  | R coil Nom | 0.18493 | 0.23751 | 0.27257
R Max | 264 | 239.25 |  |  | R coil Max | 0.16812 | 0.21592 | 0.24779
FIRING SAFETY 1760 |  |  |  |  | FIRING SAFETY 1760 |  |  |  |  | FIRING SAFETY 1760
Résistance coil Relais | K7 | K4 | K8 |  |  | 22V | 28V | 32V | VF Diode | 0.2 | OK
R Min | 1053 | 270 | 1053 |  | R coil Min | 0.12327 | 0.15689 | 0.1793 | 0
R Nom | 1170 | 300 | 1170 |  | R coil Nom | 0.11094 | 0.1412 | 0.16137
R Max | 1287 | 330 | 1170 |  | R coil Max | 0.10256 | 0.13054 | 0.14918
ASM_Trigger_Firing_Autorization |  |  |  |  | ASM_Trigger_Firing_Autorization |  |  |  |  | ASM_Trigger_Firing_Autorization
Résistance coil Relais | K8 |  |  |  |  | 22V | 28V | 32V | VF Diode | 0.1 | OK
R Min | 1053 |  |  |  | R coil Min | 0.020228 | 0.025926 | 0.029725 | 0.7
R Nom | 1170 |  |  |  | R coil Nom | 0.018205 | 0.023333 | 0.026752
R Max | 1287 |  |  |  | R coil Max | 0.01655 | 0.021212 | 0.02432
SEL_MSL_CSI |  |  |  |  | SEL_MSL_CSI |  |  |  |  | SEL_MSL_CSI
Résistance coil Relais | K13 | K10 |  |  |  | 22V | 28V | 32V | VF Diode | 0.1 | OK
R Min | 1053 | 1053 |  |  | R coil Min | 0.041785 | 0.053181 | 0.060779 | 0
R Nom | 1170 | 1170 |  |  | R coil Nom | 0.037607 | 0.047863 | 0.054701
R Max | 1287 | 1287 |  |  | R coil Max | 0.034188 | 0.043512 | 0.049728
PIL engage |  |  |  |  | PIL engage |  |  |  |  | PIL engage
Résistance coil Relais | K14 |  |  |  |  | 22V | 28V | 32V | VF Diode | 0.1 | OK
R Min | 1053 |  |  |  | R coil Min | 0.020228 | 0.025926 | 0.029725 | 0.7
R Nom | 1170 |  |  |  | R coil Nom | 0.018205 | 0.023333 | 0.026752
R Max | 1287 |  |  |  | R coil Max | 0.01655 | 0.021212 | 0.02432
D-GUN/D-CAN selected |  |  |  |  | D-GUN/D-CAN selected |  |  |  |  | D-GUN/D-CAN selected
Résistance coil Relais | K15 |  |  |  |  | 22V | 28V | 32V | VF Diode | 0.1 | OK
R Min | 1053 |  |  |  | R coil Min | 0.020228 | 0.025926 | 0.029725 | 0.7
R Nom | 1170 |  |  |  | R coil Nom | 0.018205 | 0.023333 | 0.026752
R Max | 1287 |  |  |  | R coil Max | 0.01655 | 0.021212 | 0.02432
28V4 |  |  |  |  | 28V4 |  |  |  |  | 28V4
Résistance coil Relais | K2 | K16 | K17 | K18 |  | 22V | 28V | 32V | VF Diode | 3 | OK
R Min | 195.75 | 1053 | 1053 | 1053 | R coil Min | 0.17507 | 0.22281 | 0.25464 | 0
R Nom | 217.5 | 1170 | 1170 | 1170 | R coil Nom | 0.15756 | 0.20053 | 0.22918
R Max | 239.25 | 1287 | 1287 | 1287 | R coil Max | 0.14324 | 0.1823 | 0.20834
Backup request |  |  |  |  | Backup request |  |  |  |  | Backup request
Résistance coil Relais | K23 |  |  |  |  | 22V | 28V | 32V | VF Diode | 0.1 | OK
R Min | 1053 |  |  |  | R coil Min | 0.020893 | 0.026591 | 0.030389 | 0
R Nom | 1170 |  |  |  | R coil Nom | 0.018803 | 0.023932 | 0.02735
R Max | 1287 |  |  |  | R coil Max | 0.017094 | 0.021756 | 0.024864
SEL_MSL_CSI_OPP |  |  |  |  | SEL_MSL_CSI_OPP |  |  |  |  | SEL_MSL_CSI_OPP
Résistance coil Relais | K12 | K29 |  |  |  | 22V | 28V | 32V | VF Diode | 0.1 | OK
R Min | 1053 | 1053 |  |  | R coil Min | 0.041785 | 0.053181 | 0.060779 | 0
R Nom | 1170 | 1170 |  |  | R coil Nom | 0.037607 | 0.047863 | 0.054701
R Max | 1287 | 1287 |  |  | R coil Max | 0.034188 | 0.043512 | 0.049728
SW_FIR_AUT_CSI |  |  |  |  | SW_FIR_AUT_CSI |  |  |  |  | SW_FIR_AUT_CSI
Résistance coil Relais | K11 |  |  |  |  | 22V | 28V | 32V | VF Diode | 0.1 | OK
R Min | 1053 |  |  |  | R coil Min | 0.020893 | 0.026591 | 0.030389 | 0
R Nom | 1170 |  |  |  | R coil Nom | 0.018803 | 0.023932 | 0.02735
R Max | 1287 |  |  |  | R coil Max | 0.017094 | 0.021756 | 0.024864
28V6 |  |  |  |  | 28V6 |  |  |  |  | 28V6
Résistance coil Relais | K9 |  |  |  |  | 22V | 28V | 32V | VF Diode | 3 | OK
R Min | 270 |  |  |  | R coil Min | 0.081481 | 0.1037 | 0.11852 | 0
R Nom | 300 |  |  |  | R coil Nom | 0.073333 | 0.093333 | 0.10667
R Max | 330 |  |  |  | R coil Max | 0.066667 | 0.084848 | 0.09697
STORE selection |  |  |  |  | STORE selection |  |  |  |  | STORE selection
Résistance coil Relais | K6 |  |  |  |  | 22V | 28V | 32V | VF Diode | 0.1 | NOK
R Min | 195.75 |  |  |  | R coil Min | 0.11239 | 0.14304 | 0.16347 | 0
R Nom | 217.5 |  |  |  | R coil Nom | 0.10115 | 0.12874 | 0.14713
R Max | 239.25 |  |  |  | R coil Max | 0.091954 | 0.11703 | 0.13375
MAS |  |  |  |  | MAS |  |  |  |  | MAS
Résistance coil Relais | K28 |  |  |  |  | 22V | 28V | 32V | VF Diode | 0.2 | OK
R Min | 195.75 |  |  |  | R coil Min | 0.11239 | 0.14304 | 0.16347 | 0
R Nom | 217.5 |  |  |  | R coil Nom | 0.10115 | 0.12874 | 0.14713
R Max | 239.25 |  |  |  | R coil Max | 0.091954 | 0.11703 | 0.13375
GNR engage |  |  |  |  | GNR engage |  |  |  |  | GNR engage
Résistance coil Relais | K14 |  |  |  |  | 22V | 28V | 32V | VF Diode | 0.1 | OK
R Min | 1053 |  |  |  | R coil Min | 0.020228 | 0.025926 | 0.029725 | 0.7
R Nom | 1170 |  |  |  | R coil Nom | 0.018205 | 0.023333 | 0.026752
R Max | 1287 |  |  |  | R coil Max | 0.01655 | 0.021212 | 0.02432
D-RKT selected |  |  |  |  | D-RKT selected |  |  |  |  | D-RKT selected
Résistance coil Relais | K15 |  |  |  |  | 22V | 28V | 32V | VF Diode | 0.1 | OK
R Min | 1053 |  |  |  | R coil Min | 0.020228 | 0.025926 | 0.029725 | 0.7
R Nom | 1170 |  |  |  | R coil Nom | 0.018205 | 0.023333 | 0.026752
R Max | 1287 |  |  |  | R coil Max | 0.01655 | 0.021212 | 0.02432
SW_Firing_Autorization |  |  |  |  | SW_Firing_Autorization |  |  |  |  | SW_Firing_Autorization
Résistance coil Relais | K8 |  |  |  |  | 22V | 28V | 32V | VF Diode | 0.1 | OK
R Min | 1053 |  |  |  | R coil Min | 0.020228 | 0.025926 | 0.029725 | 0.7
R Nom | 1170 |  |  |  | R coil Nom | 0.018205 | 0.023333 | 0.026752
R Max | 1287 |  |  |  | R coil Max | 0.01655 | 0.021212 | 0.02432
115_CSI |  |  |  |  | 115_CSI |  |  |  |  | 115_CSI
Résistance coil Relais | K1 | K50 |  |  |  | 22V | 28V | 32V | VF Diode | 0.2 | NOK
R Min | 195.75 | 195.75 |  |  | R coil Min | 0.22478 | 0.28608 | 0.32695 | 0
R Nom | 217.5 | 217.5 |  |  | R coil Nom | 0.2023 | 0.25747 | 0.29425
R Max | 239.25 | 239.25 |  |  | R coil Max | 0.18391 | 0.23406 | 0.2675
AGM/ASM DC1 |  |  |  |  | AGM/ASM DC1 |  |  |  |  | AGM/ASM DC1
Résistance coil Relais | K2 |  |  |  |  | 22V | 28V | 32V | VF Diode | 0.1 | NOK
R Min | 195.75 |  |  |  | R coil Min | 0.1083 | 0.13895 | 0.15939 | 0.8
R Nom | 217.5 |  |  |  | R coil Nom | 0.097471 | 0.12506 | 0.14345
R Max | 239.25 |  |  |  | R coil Max | 0.08861 | 0.11369 | 0.13041
28V5 |  |  |  |  | 28V5 |  |  |  |  | 28V5
Résistance coil Relais | K6 |  |  |  |  | 22V | 28V | 32V | VF Diode | 3 | OK
R Min | 195.75 |  |  |  | R coil Min | 0.11239 | 0.14304 | 0.16347 | 0
R Nom | 217.5 |  |  |  | R coil Nom | 0.10115 | 0.12874 | 0.14713
R Max | 239.25 |  |  |  | R coil Max | 0.091954 | 0.11703 | 0.13375

## 0°C
Relay Coil Resistances |  |  |  |  | Correction coefficient in T°
|  | Résistance Min | Résistance Nom | Résistance Max | 0.92
J412-26PM | Teledyne | 1291.68 | 1435.2 | 1578.72
JMAP-26XP | TE Connectivity | 1291.68 | 1435.2 | 1578.72 | Temperature | +50°C
FCB-405-BZ3 | TE Connectivity | 331.2 | 368 | 404.8 | 0°C
M220-A1A-004M | Leach | 331.2 | 368 | 404.8
M230-A1A-004M | Leach | 331.2 | 368 | 404.8
M300-A1A-004M | Leach | 264.96 | 294.4 | 323.84
M320-A1A003 | Leach | 264.96 | 294.4 | 323.84
M400-A1A-004M | Leach | 240.12 | 266.8 | 293.48
M400-A1AH-003 | Leach | 240.12 | 266.8 | 293.48
M500-A1A003 | Leach | 240.12 | 266.8 | 293.48
List of relays by signal |  |  |  |  | Consumption per signal(A) |  |  |  |  | Max Current of the input Signal (A)
28V8 |  |  |  |  | 28V8 |  |  |  |  | 28V8
Résistance coil Relais | K31 |  |  |  |  | 22V | 28V | 32V | VF Diode | 3 | OK
R Min | 264.96 |  |  |  | R coil Min | 0.083031 | 0.10568 | 0.12077 | 0
R Nom | 294.4 |  |  |  | R coil Nom | 0.074728 | 0.095109 | 0.1087
R Max | 323.84 |  |  |  | R coil Max | 0.067935 | 0.086462 | 0.098814
Trigger gun |  |  |  |  | Trigger gun |  |  |  |  | Trigger gun
Résistance coil Relais | K30 | K5 |  |  |  | 22V | 28V | 32V | VF Diode | 3 | OK
R Min | 1291.68 | 331.2 |  |  | R coil Min | 0.083457 | 0.10622 | 0.12139 | 0
R Nom | 1435.2 | 368 |  |  | R coil Nom | 0.075111 | 0.095596 | 0.10925
R Max | 1578.72 | 404.8 |  |  | R coil Max | 0.068283 | 0.086906 | 0.099321
Firing safety |  |  |  |  | Firing safety |  |  |  |  | Firing safety
Résistance coil Relais | K33 | K32 | K34 | K35 |  | 22V | 28V | 32V | VF Diode | 0.5 | OK
R Min | 331.2 | 240.12 | 331.2 | 331.2 | R coil Min | 0.2909 | 0.37023 | 0.42312 | 0
R Nom | 368 | 266.8 | 368 | 368 | R coil Nom | 0.26181 | 0.33321 | 0.38081
R Max | 404.8 | 293.48 | 404.8 | 404.8 | R coil Max | 0.23801 | 0.30292 | 0.34619
28V7 |  |  |  |  | 28V7 |  |  |  |  | 28V7
Résistance coil Relais | K3 |  |  |  |  | 22V | 28V | 32V | VF Diode | 3 | OK
R Min | 1291.68 |  |  |  | R coil Min | 0.017032 | 0.021677 | 0.024774 | 0
R Nom | 1435.2 |  |  |  | R coil Nom | 0.015329 | 0.019509 | 0.022297
R Max | 1578.72 |  |  |  | R coil Max | 0.013935 | 0.017736 | 0.02027
Drop ASM |  |  |  |  | Drop ASM |  |  |  |  | Drop ASM
Résistance coil Relais | K19 |  |  |  |  | 22V | 28V | 32V | VF Diode | 0.1 | OK
R Min | 331.2 |  |  |  | R coil Min | 0.066425 | 0.084541 | 0.096618 | 0
R Nom | 368 |  |  |  | R coil Nom | 0.059783 | 0.076087 | 0.086957
R Max | 404.8 |  |  |  | R coil Max | 0.054348 | 0.06917 | 0.079051
28VDC1 IN |  |  |  |  | 28VDC1 IN |  |  |  |  | 28VDC1 IN
Résistance coil Relais | K20 |  |  |  |  | 22V | 28V | 32V | VF Diode | 10 | OK
R Min | 1291.68 |  |  |  | R coil Min | 0.017032 | 0.021677 | 0.024774 | 0
R Nom | 1435.2 |  |  |  | R coil Nom | 0.015329 | 0.019509 | 0.022297
R Max | 1578.72 |  |  |  | R coil Max | 0.013935 | 0.017736 | 0.02027
28V1 |  |  |  |  | 28V1 |  |  |  |  | 28V1
Résistance coil Relais | K25 | K26 | K27 | K21 |  | 22V | 28V | 32V | VF Diode | 3 | OK
R Min | 1291.68 | 1291.68 | 264.96 | 240.12 | R coil Min | 0.20018 | 0.2571 | 0.29505 | 0.9
R Nom | 1435.2 | 1435.2 | 294.4 | 266.8 | R coil Nom | 0.18016 | 0.23139 | 0.26554
R Max | 1578.72 | 1578.72 | 323.84 | 293.48 | R coil Max | 0.16378 | 0.21036 | 0.2414
JETTISON_CMD |  |  |  |  | JETTISON_CMD |  |  |  |  | JETTISON_CMD
Résistance coil Relais | K27 | K21 |  |  |  | 22V | 28V | 32V | VF Diode | 0.2 | NOK
R Min | 264.96 | 240.12 |  |  | R coil Min | 0.16751 | 0.21514 | 0.24689 | 0.9
R Nom | 294.4 | 266.8 |  |  | R coil Nom | 0.15076 | 0.19363 | 0.22221
R Max | 323.84 | 293.48 |  |  | R coil Max | 0.13705 | 0.17602 | 0.202
FIRING SAFETY 1760 |  |  |  |  | FIRING SAFETY 1760 |  |  |  |  | FIRING SAFETY 1760
Résistance coil Relais | K7 | K4 | K8 |  |  | 22V | 28V | 32V | VF Diode | 0.2 | OK
R Min | 1291.68 | 331.2 | 1291.68 |  | R coil Min | 0.10049 | 0.1279 | 0.14617 | 0
R Nom | 1435.2 | 368 | 1435.2 |  | R coil Nom | 0.09044 | 0.11511 | 0.13155
R Max | 1578.72 | 404.8 | 1435.2 |  | R coil Max | 0.083612 | 0.10642 | 0.12162
ASM_Trigger_Firing_Autorization |  |  |  |  | ASM_Trigger_Firing_Autorization |  |  |  |  | ASM_Trigger_Firing_Autorization
Résistance coil Relais | K8 |  |  |  |  | 22V | 28V | 32V | VF Diode | 0.1 | OK
R Min | 1291.68 |  |  |  | R coil Min | 0.01649 | 0.021135 | 0.024232 | 0.7
R Nom | 1435.2 |  |  |  | R coil Nom | 0.014841 | 0.019022 | 0.021809
R Max | 1578.72 |  |  |  | R coil Max | 0.013492 | 0.017292 | 0.019826
SEL_MSL_CSI |  |  |  |  | SEL_MSL_CSI |  |  |  |  | SEL_MSL_CSI
Résistance coil Relais | K13 | K10 |  |  |  | 22V | 28V | 32V | VF Diode | 0.1 | OK
R Min | 1291.68 | 1291.68 |  |  | R coil Min | 0.034064 | 0.043354 | 0.049548 | 0
R Nom | 1435.2 | 1435.2 |  |  | R coil Nom | 0.030658 | 0.039019 | 0.044593
R Max | 1578.72 | 1578.72 |  |  | R coil Max | 0.027871 | 0.035472 | 0.040539
PIL engage |  |  |  |  | PIL engage |  |  |  |  | PIL engage
Résistance coil Relais | K14 |  |  |  |  | 22V | 28V | 32V | VF Diode | 0.1 | OK
R Min | 1291.68 |  |  |  | R coil Min | 0.01649 | 0.021135 | 0.024232 | 0.7
R Nom | 1435.2 |  |  |  | R coil Nom | 0.014841 | 0.019022 | 0.021809
R Max | 1578.72 |  |  |  | R coil Max | 0.013492 | 0.017292 | 0.019826
D-GUN/D-CAN selected |  |  |  |  | D-GUN/D-CAN selected |  |  |  |  | D-GUN/D-CAN selected
Résistance coil Relais | K15 |  |  |  |  | 22V | 28V | 32V | VF Diode | 0.1 | OK
R Min | 1291.68 |  |  |  | R coil Min | 0.01649 | 0.021135 | 0.024232 | 0.7
R Nom | 1435.2 |  |  |  | R coil Nom | 0.014841 | 0.019022 | 0.021809
R Max | 1578.72 |  |  |  | R coil Max | 0.013492 | 0.017292 | 0.019826
28V4 |  |  |  |  | 28V4 |  |  |  |  | 28V4
Résistance coil Relais | K2 | K16 | K17 | K18 |  | 22V | 28V | 32V | VF Diode | 3 | OK
R Min | 240.12 | 1291.68 | 1291.68 | 1291.68 | R coil Min | 0.14272 | 0.18164 | 0.20759 | 0
R Nom | 266.8 | 1435.2 | 1435.2 | 1435.2 | R coil Nom | 0.12845 | 0.16348 | 0.18683
R Max | 293.48 | 1578.72 | 1578.72 | 1578.72 | R coil Max | 0.11677 | 0.14861 | 0.16985
Backup request |  |  |  |  | Backup request |  |  |  |  | Backup request
Résistance coil Relais | K23 |  |  |  |  | 22V | 28V | 32V | VF Diode | 0.1 | OK
R Min | 1291.68 |  |  |  | R coil Min | 0.017032 | 0.021677 | 0.024774 | 0
R Nom | 1435.2 |  |  |  | R coil Nom | 0.015329 | 0.019509 | 0.022297
R Max | 1578.72 |  |  |  | R coil Max | 0.013935 | 0.017736 | 0.02027
SEL_MSL_CSI_OPP |  |  |  |  | SEL_MSL_CSI_OPP |  |  |  |  | SEL_MSL_CSI_OPP
Résistance coil Relais | K12 | K29 |  |  |  | 22V | 28V | 32V | VF Diode | 0.1 | OK
R Min | 1291.68 | 1291.68 |  |  | R coil Min | 0.034064 | 0.043354 | 0.049548 | 0
R Nom | 1435.2 | 1435.2 |  |  | R coil Nom | 0.030658 | 0.039019 | 0.044593
R Max | 1578.72 | 1578.72 |  |  | R coil Max | 0.027871 | 0.035472 | 0.040539
SW_FIR_AUT_CSI |  |  |  |  | SW_FIR_AUT_CSI |  |  |  |  | SW_FIR_AUT_CSI
Résistance coil Relais | K11 |  |  |  |  | 22V | 28V | 32V | VF Diode | 0.1 | OK
R Min | 1291.68 |  |  |  | R coil Min | 0.017032 | 0.021677 | 0.024774 | 0
R Nom | 1435.2 |  |  |  | R coil Nom | 0.015329 | 0.019509 | 0.022297
R Max | 1578.72 |  |  |  | R coil Max | 0.013935 | 0.017736 | 0.02027
28V6 |  |  |  |  | 28V6 |  |  |  |  | 28V6
Résistance coil Relais | K9 |  |  |  |  | 22V | 28V | 32V | VF Diode | 3 | OK
R Min | 331.2 |  |  |  | R coil Min | 0.066425 | 0.084541 | 0.096618 | 0
R Nom | 368 |  |  |  | R coil Nom | 0.059783 | 0.076087 | 0.086957
R Max | 404.8 |  |  |  | R coil Max | 0.054348 | 0.06917 | 0.079051
STORE selection |  |  |  |  | STORE selection |  |  |  |  | STORE selection
Résistance coil Relais | K6 |  |  |  |  | 22V | 28V | 32V | VF Diode | 0.1 | NOK
R Min | 240.12 |  |  |  | R coil Min | 0.091621 | 0.11661 | 0.13327 | 0
R Nom | 266.8 |  |  |  | R coil Nom | 0.082459 | 0.10495 | 0.11994
R Max | 293.48 |  |  |  | R coil Max | 0.074963 | 0.095407 | 0.10904
MAS |  |  |  |  | MAS |  |  |  |  | MAS
Résistance coil Relais | K28 |  |  |  |  | 22V | 28V | 32V | VF Diode | 0.2 | OK
R Min | 240.12 |  |  |  | R coil Min | 0.091621 | 0.11661 | 0.13327 | 0
R Nom | 266.8 |  |  |  | R coil Nom | 0.082459 | 0.10495 | 0.11994
R Max | 293.48 |  |  |  | R coil Max | 0.074963 | 0.095407 | 0.10904
GNR engage |  |  |  |  | GNR engage |  |  |  |  | GNR engage
Résistance coil Relais | K14 |  |  |  |  | 22V | 28V | 32V | VF Diode | 0.1 | OK
R Min | 1291.68 |  |  |  | R coil Min | 0.01649 | 0.021135 | 0.024232 | 0.7
R Nom | 1435.2 |  |  |  | R coil Nom | 0.014841 | 0.019022 | 0.021809
R Max | 1578.72 |  |  |  | R coil Max | 0.013492 | 0.017292 | 0.019826
D-RKT selected |  |  |  |  | D-RKT selected |  |  |  |  | D-RKT selected
Résistance coil Relais | K15 |  |  |  |  | 22V | 28V | 32V | VF Diode | 0.1 | OK
R Min | 1291.68 |  |  |  | R coil Min | 0.01649 | 0.021135 | 0.024232 | 0.7
R Nom | 1435.2 |  |  |  | R coil Nom | 0.014841 | 0.019022 | 0.021809
R Max | 1578.72 |  |  |  | R coil Max | 0.013492 | 0.017292 | 0.019826
SW_Firing_Autorization |  |  |  |  | SW_Firing_Autorization |  |  |  |  | SW_Firing_Autorization
Résistance coil Relais | K8 |  |  |  |  | 22V | 28V | 32V | VF Diode | 0.1 | OK
R Min | 1291.68 |  |  |  | R coil Min | 0.01649 | 0.021135 | 0.024232 | 0.7
R Nom | 1435.2 |  |  |  | R coil Nom | 0.014841 | 0.019022 | 0.021809
R Max | 1578.72 |  |  |  | R coil Max | 0.013492 | 0.017292 | 0.019826
115_CSI |  |  |  |  | 115_CSI |  |  |  |  | 115_CSI
Résistance coil Relais | K1 | K50 |  |  |  | 22V | 28V | 32V | VF Diode | 0.2 | NOK
R Min | 240.12 | 240.12 |  |  | R coil Min | 0.18324 | 0.23322 | 0.26653 | 0
R Nom | 266.8 | 266.8 |  |  | R coil Nom | 0.16492 | 0.2099 | 0.23988
R Max | 293.48 | 293.48 |  |  | R coil Max | 0.14993 | 0.19081 | 0.21807
AGM/ASM DC1 |  |  |  |  | AGM/ASM DC1 |  |  |  |  | AGM/ASM DC1
Résistance coil Relais | K2 |  |  |  |  | 22V | 28V | 32V | VF Diode | 0.1 | NOK
R Min | 240.12 |  |  |  | R coil Min | 0.088289 | 0.11328 | 0.12994 | 0.8
R Nom | 266.8 |  |  |  | R coil Nom | 0.07946 | 0.10195 | 0.11694
R Max | 293.48 |  |  |  | R coil Max | 0.072237 | 0.092681 | 0.10631
28V5 |  |  |  |  | 28V5 |  |  |  |  | 28V5
Résistance coil Relais | K6 |  |  |  |  | 22V | 28V | 32V | VF Diode | 3 | OK
R Min | 240.12 |  |  |  | R coil Min | 0.091621 | 0.11661 | 0.13327 | 0
R Nom | 266.8 |  |  |  | R coil Nom | 0.082459 | 0.10495 | 0.11994
R Max | 293.48 |  |  |  | R coil Max | 0.074963 | 0.095407 | 0.10904

## +25°C
Relay Coil Resistances
|  | Résistance Min | Résistance Nom | Résistance Max
J412-26PM | Teledyne | 1404 | 1560 | 1716
[5 empty] | Temperature | +50°C
JMAP-26XP | TE Connectivity | 1404 | 1560 | 1716 | +25°C
FCB-405-BZ3 | TE Connectivity | 360 | 400 | 440
M220-A1A-004M | Leach | 360 | 400 | 440
M230-A1A-004M | Leach | 360 | 400 | 440
M300-A1A-004M | Leach | 288 | 320 | 352
M320-A1A003 | Leach | 288 | 320 | 352
M400-A1A-004M | Leach | 261 | 290 | 319
M400-A1AH-003 | Leach | 261 | 290 | 319
M500-A1A003 | Leach | 261 | 290 | 319
List of relays by signal |  |  |  |  | Consumption per signal(A) |  |  |  |  | Max Current of the input Signal (A)
28V8 |  |  |  |  | 28V8 |  |  |  |  | 28V8
Résistance coil Relais | K31 |  |  |  |  | 22V | 28V | 32V | VF Diode | 3 | OK
R Min | 288 |  |  |  | R coil Min | 0.076389 | 0.097222 | 0.11111 | 0
R Nom | 320 |  |  |  | R coil Nom | 0.06875 | 0.0875 | 0.1
R Max | 352 |  |  |  | R coil Max | 0.0625 | 0.079545 | 0.090909
Trigger gun |  |  |  |  | Trigger gun |  |  |  |  | Trigger gun
Résistance coil Relais | K30 | K5 |  |  |  | 22V | 28V | 32V | VF Diode | 3 | OK
R Min | 1404 | 360 |  |  | R coil Min | 0.076781 | 0.097721 | 0.11168 | 0
R Nom | 1560 | 400 |  |  | R coil Nom | 0.069103 | 0.087949 | 0.10051
R Max | 1716 | 440 |  |  | R coil Max | 0.062821 | 0.079953 | 0.091375
Firing safety |  |  |  |  | Firing safety |  |  |  |  | Firing safety
Résistance coil Relais | K33 | K32 | K34 | K35 |  | 22V | 28V | 32V | VF Diode | 0.5 | OK
R Min | 360 | 261 | 360 | 360 | R coil Min | 0.26762 | 0.34061 | 0.38927 | 0
R Nom | 400 | 290 | 400 | 400 | R coil Nom | 0.24086 | 0.30655 | 0.35034
R Max | 440 | 319 | 440 | 440 | R coil Max | 0.21897 | 0.27868 | 0.3185
28V7 |  |  |  |  | 28V7 |  |  |  |  | 28V7
Résistance coil Relais | K3 |  |  |  |  | 22V | 28V | 32V | VF Diode | 3 | OK
R Min | 1404 |  |  |  | R coil Min | 0.01567 | 0.019943 | 0.022792 | 0
R Nom | 1560 |  |  |  | R coil Nom | 0.014103 | 0.017949 | 0.020513
R Max | 1716 |  |  |  | R coil Max | 0.012821 | 0.016317 | 0.018648
Drop ASM |  |  |  |  | Drop ASM |  |  |  |  | Drop ASM
Résistance coil Relais | K19 |  |  |  |  | 22V | 28V | 32V | VF Diode | 0.1 | OK
R Min | 360 |  |  |  | R coil Min | 0.061111 | 0.077778 | 0.088889 | 0
R Nom | 400 |  |  |  | R coil Nom | 0.055 | 0.07 | 0.08
R Max | 440 |  |  |  | R coil Max | 0.05 | 0.063636 | 0.072727
28VDC1 IN |  |  |  |  | 28VDC1 IN |  |  |  |  | 28VDC1 IN
Résistance coil Relais | K20 |  |  |  |  | 22V | 28V | 32V | VF Diode | 10 | OK
R Min | 1404 |  |  |  | R coil Min | 0.01567 | 0.019943 | 0.022792 | 0
R Nom | 1560 |  |  |  | R coil Nom | 0.014103 | 0.017949 | 0.020513
R Max | 1716 |  |  |  | R coil Max | 0.012821 | 0.016317 | 0.018648
28V1 |  |  |  |  | 28V1 |  |  |  |  | 28V1
Résistance coil Relais | K25 | K26 | K27 | K21 |  | 22V | 28V | 32V | VF Diode | 3 | OK
R Min | 1404 | 1404 | 288 | 261 | R coil Min | 0.18591 | 0.23828 | 0.27319 | 0.7
R Nom | 1560 | 1560 | 320 | 290 | R coil Nom | 0.16732 | 0.21445 | 0.24587
R Max | 1716 | 1716 | 352 | 319 | R coil Max | 0.15211 | 0.19495 | 0.22352
JETTISON_CMD |  |  |  |  | JETTISON_CMD |  |  |  |  | JETTISON_CMD
Résistance coil Relais | K27 | K21 |  |  |  | 22V | 28V | 32V | VF Diode | 0.2 | NOK
R Min | 288 | 261 |  |  | R coil Min | 0.15557 | 0.19939 | 0.2286 | 0.7
R Nom | 320 | 290 |  |  | R coil Nom | 0.14001 | 0.17945 | 0.20574
R Max | 352 | 319 |  |  | R coil Max | 0.12728 | 0.16314 | 0.18704
FIRING SAFETY 1760 |  |  |  |  | FIRING SAFETY 1760 |  |  |  |  | FIRING SAFETY 1760
Résistance coil Relais | K7 | K4 | K8 |  |  | 22V | 28V | 32V | VF Diode | 0.2 | OK
R Min | 1404 | 360 | 1404 |  | R coil Min | 0.09245 | 0.11766 | 0.13447 | 0
R Nom | 1560 | 400 | 1560 |  | R coil Nom | 0.083205 | 0.1059 | 0.12103
R Max | 1716 | 440 | 1560 |  | R coil Max | 0.076923 | 0.097902 | 0.11189
ASM_Trigger_Firing_Autorization |  |  |  |  | ASM_Trigger_Firing_Autorization |  |  |  |  | ASM_Trigger_Firing_Autorization
Résistance coil Relais | K8 |  |  |  |  | 22V | 28V | 32V | VF Diode | 0.1 | OK
R Min | 1404 |  |  |  | R coil Min | 0.015242 | 0.019516 | 0.022365 | 0.6
R Nom | 1560 |  |  |  | R coil Nom | 0.013718 | 0.017564 | 0.020128
R Max | 1716 |  |  |  | R coil Max | 0.012471 | 0.015967 | 0.018298
SEL_MSL_CSI |  |  |  |  | SEL_MSL_CSI |  |  |  |  | SEL_MSL_CSI
Résistance coil Relais | K13 | K10 |  |  |  | 22V | 28V | 32V | VF Diode | 0.1 | OK
R Min | 1404 | 1404 |  |  | R coil Min | 0.031339 | 0.039886 | 0.045584 | 0
R Nom | 1560 | 1560 |  |  | R coil Nom | 0.028205 | 0.035897 | 0.041026
R Max | 1716 | 1716 |  |  | R coil Max | 0.025641 | 0.032634 | 0.037296
PIL engage |  |  |  |  | PIL engage |  |  |  |  | PIL engage
Résistance coil Relais | K14 |  |  |  |  | 22V | 28V | 32V | VF Diode | 0.1 | OK
R Min | 1404 |  |  |  | R coil Min | 0.015242 | 0.019516 | 0.022365 | 0.6
R Nom | 1560 |  |  |  | R coil Nom | 0.013718 | 0.017564 | 0.020128
R Max | 1716 |  |  |  | R coil Max | 0.012471 | 0.015967 | 0.018298
D-GUN/D-CAN selected |  |  |  |  | D-GUN/D-CAN selected |  |  |  |  | D-GUN/D-CAN selected
Résistance coil Relais | K15 |  |  |  |  | 22V | 28V | 32V | VF Diode | 0.1 | OK
R Min | 1404 |  |  |  | R coil Min | 0.015242 | 0.019516 | 0.022365 | 0.6
R Nom | 1560 |  |  |  | R coil Nom | 0.013718 | 0.017564 | 0.020128
R Max | 1716 |  |  |  | R coil Max | 0.012471 | 0.015967 | 0.018298
28V4 |  |  |  |  | 28V4 |  |  |  |  | 28V4
Résistance coil Relais | K2 | K16 | K17 | K18 |  | 22V | 28V | 32V | VF Diode | 3 | OK
R Min | 261 | 1404 | 1404 | 1404 | R coil Min | 0.1313 | 0.16711 | 0.19098 | 0
R Nom | 290 | 1560 | 1560 | 1560 | R coil Nom | 0.11817 | 0.1504 | 0.17188
R Max | 319 | 1716 | 1716 | 1716 | R coil Max | 0.10743 | 0.13673 | 0.15626
Backup request |  |  |  |  | Backup request |  |  |  |  | Backup request
Résistance coil Relais | K23 |  |  |  |  | 22V | 28V | 32V | VF Diode | 0.1 | OK
R Min | 1404 |  |  |  | R coil Min | 0.01567 | 0.019943 | 0.022792 | 0
R Nom | 1560 |  |  |  | R coil Nom | 0.014103 | 0.017949 | 0.020513
R Max | 1716 |  |  |  | R coil Max | 0.012821 | 0.016317 | 0.018648
SEL_MSL_CSI_OPP |  |  |  |  | SEL_MSL_CSI_OPP |  |  |  |  | SEL_MSL_CSI_OPP
Résistance coil Relais | K12 | K29 |  |  |  | 22V | 28V | 32V | VF Diode | 0.1 | OK
R Min | 1404 | 1404 |  |  | R coil Min | 0.031339 | 0.039886 | 0.045584 | 0
R Nom | 1560 | 1560 |  |  | R coil Nom | 0.028205 | 0.035897 | 0.041026
R Max | 1716 | 1716 |  |  | R coil Max | 0.025641 | 0.032634 | 0.037296
SW_FIR_AUT_CSI |  |  |  |  | SW_FIR_AUT_CSI |  |  |  |  | SW_FIR_AUT_CSI
Résistance coil Relais | K11 |  |  |  |  | 22V | 28V | 32V | VF Diode | 0.1 | OK
R Min | 1404 |  |  |  | R coil Min | 0.01567 | 0.019943 | 0.022792 | 0
R Nom | 1560 |  |  |  | R coil Nom | 0.014103 | 0.017949 | 0.020513
R Max | 1716 |  |  |  | R coil Max | 0.012821 | 0.016317 | 0.018648
28V6 |  |  |  |  | 28V6 |  |  |  |  | 28V6
Résistance coil Relais | K9 |  |  |  |  | 22V | 28V | 32V | VF Diode | 3 | OK
R Min | 360 |  |  |  | R coil Min | 0.061111 | 0.077778 | 0.088889 | 0
R Nom | 400 |  |  |  | R coil Nom | 0.055 | 0.07 | 0.08
R Max | 440 |  |  |  | R coil Max | 0.05 | 0.063636 | 0.072727
STORE selection |  |  |  |  | STORE selection |  |  |  |  | STORE selection
Résistance coil Relais | K6 |  |  |  |  | 22V | 28V | 32V | VF Diode | 0.1 | NOK
R Min | 261 |  |  |  | R coil Min | 0.084291 | 0.10728 | 0.12261 | 0
R Nom | 290 |  |  |  | R coil Nom | 0.075862 | 0.096552 | 0.11034
R Max | 319 |  |  |  | R coil Max | 0.068966 | 0.087774 | 0.10031
MAS |  |  |  |  | MAS |  |  |  |  | MAS
Résistance coil Relais | K28 |  |  |  |  | 22V | 28V | 32V | VF Diode | 0.2 | OK
R Min | 261 |  |  |  | R coil Min | 0.084291 | 0.10728 | 0.12261 | 0
R Nom | 290 |  |  |  | R coil Nom | 0.075862 | 0.096552 | 0.11034
R Max | 319 |  |  |  | R coil Max | 0.068966 | 0.087774 | 0.10031
GNR engage |  |  |  |  | GNR engage |  |  |  |  | GNR engage
Résistance coil Relais | K14 |  |  |  |  | 22V | 28V | 32V | VF Diode | 0.1 | OK
R Min | 1404 |  |  |  | R coil Min | 0.015242 | 0.019516 | 0.022365 | 0.6
R Nom | 1560 |  |  |  | R coil Nom | 0.013718 | 0.017564 | 0.020128
R Max | 1716 |  |  |  | R coil Max | 0.012471 | 0.015967 | 0.018298
D-RKT selected |  |  |  |  | D-RKT selected |  |  |  |  | D-RKT selected
Résistance coil Relais | K15 |  |  |  |  | 22V | 28V | 32V | VF Diode | 0.1 | OK
R Min | 1404 |  |  |  | R coil Min | 0.015242 | 0.019516 | 0.022365 | 0.6
R Nom | 1560 |  |  |  | R coil Nom | 0.013718 | 0.017564 | 0.020128
R Max | 1716 |  |  |  | R coil Max | 0.012471 | 0.015967 | 0.018298
SW_Firing_Autorization |  |  |  |  | SW_Firing_Autorization |  |  |  |  | SW_Firing_Autorization
Résistance coil Relais | K8 |  |  |  |  | 22V | 28V | 32V | VF Diode | 0.1 | OK
R Min | 1404 |  |  |  | R coil Min | 0.015242 | 0.019516 | 0.022365 | 0.6
R Nom | 1560 |  |  |  | R coil Nom | 0.013718 | 0.017564 | 0.020128
R Max | 1716 |  |  |  | R coil Max | 0.012471 | 0.015967 | 0.018298
115_CSI |  |  |  |  | 115_CSI |  |  |  |  | 115_CSI
Résistance coil Relais | K1 | K50 |  |  |  | 22V | 28V | 32V | VF Diode | 0.2 | NOK
R Min | 261 | 261 |  |  | R coil Min | 0.16858 | 0.21456 | 0.24521 | 0
R Nom | 290 | 290 |  |  | R coil Nom | 0.15172 | 0.1931 | 0.22069
R Max | 319 | 319 |  |  | R coil Max | 0.13793 | 0.17555 | 0.20063
AGM/ASM DC1 |  |  |  |  | AGM/ASM DC1 |  |  |  |  | AGM/ASM DC1
Résistance coil Relais | K2 |  |  |  |  | 22V | 28V | 32V | VF Diode | 0.1 | NOK
R Min | 261 |  |  |  | R coil Min | 0.081609 | 0.1046 | 0.11992 | 0.7
R Nom | 290 |  |  |  | R coil Nom | 0.073448 | 0.094138 | 0.10793
R Max | 319 |  |  |  | R coil Max | 0.066771 | 0.08558 | 0.098119
28V5 |  |  |  |  | 28V5 |  |  |  |  | 28V5
Résistance coil Relais | K6 |  |  |  |  | 22V | 28V | 32V | VF Diode | 3 | OK
R Min | 261 |  |  |  | R coil Min | 0.084291 | 0.10728 | 0.12261 | 0
R Nom | 290 |  |  |  | R coil Nom | 0.075862 | 0.096552 | 0.11034
R Max | 319 |  |  |  | R coil Max | 0.068966 | 0.087774 | 0.10031

## +50°C
Relay Coil Resistances |  |  |  |  | Correction coefficient in T°
|  | Résistance Min | Résistance Nom | Résistance Max | 1.12
J412-26PM | Teledyne | 1572.48 | 1747.2 | 1921.92
JMAP-26XP | TE Connectivity | 1572.48 | 1747.2 | 1921.92 | Temperature | +50°C
FCB-405-BZ3 | TE Connectivity | 403.2 | 448 | 492.8 | +50°C
M220-A1A-004M | Leach | 403.2 | 448 | 492.8
M230-A1A-004M | Leach | 403.2 | 448 | 492.8
M300-A1A-004M | Leach | 322.56 | 358.4 | 394.24
M320-A1A003 | Leach | 322.56 | 358.4 | 394.24
M400-A1A-004M | Leach | 292.32 | 324.8 | 357.28
M400-A1AH-003 | Leach | 292.32 | 324.8 | 357.28
M500-A1A003 | Leach | 292.32 | 324.8 | 357.28
List of relays by signal |  |  |  |  | Consumption per signal(A) |  |  |  |  | Max Current of the input Signal (A)
28V8 |  |  |  |  | 28V8 |  |  |  |  | 28V8
Résistance coil Relais | K31 |  |  |  |  | 22V | 28V | 32V | VF Diode | 3 | OK
R Min | 322.56 |  |  |  | R coil Min | 0.068204 | 0.086806 | 0.099206 | 0
R Nom | 358.4 |  |  |  | R coil Nom | 0.061384 | 0.078125 | 0.089286
R Max | 394.24 |  |  |  | R coil Max | 0.055804 | 0.071023 | 0.081169
Trigger gun |  |  |  |  | Trigger gun |  |  |  |  | Trigger gun
Résistance coil Relais | K30 | K5 |  |  |  | 22V | 28V | 32V | VF Diode | 3 | OK
R Min | 1572.48 | 403.2 |  |  | R coil Min | 0.068554 | 0.087251 | 0.099715 | 0
R Nom | 1747.2 | 448 |  |  | R coil Nom | 0.061699 | 0.078526 | 0.089744
R Max | 1921.92 | 492.8 |  |  | R coil Max | 0.05609 | 0.071387 | 0.081585
Firing safety |  |  |  |  | Firing safety |  |  |  |  | Firing safety
Résistance coil Relais | K33 | K32 | K34 | K35 |  | 22V | 28V | 32V | VF Diode | 0.5 | OK
R Min | 403.2 | 292.32 | 403.2 | 403.2 | R coil Min | 0.23895 | 0.30412 | 0.34756 | 0
R Nom | 448 | 324.8 | 448 | 448 | R coil Nom | 0.21506 | 0.27371 | 0.31281
R Max | 492.8 | 357.28 | 492.8 | 492.8 | R coil Max | 0.1955 | 0.24882 | 0.28437
28V7 |  |  |  |  | 28V7 |  |  |  |  | 28V7
Résistance coil Relais | K3 |  |  |  |  | 22V | 28V | 32V | VF Diode | 3 | OK
R Min | 1572.48 |  |  |  | R coil Min | 0.013991 | 0.017806 | 0.02035 | 0
R Nom | 1747.2 |  |  |  | R coil Nom | 0.012592 | 0.016026 | 0.018315
R Max | 1921.92 |  |  |  | R coil Max | 0.011447 | 0.014569 | 0.01665
Drop ASM |  |  |  |  | Drop ASM |  |  |  |  | Drop ASM
Résistance coil Relais | K19 |  |  |  |  | 22V | 28V | 32V | VF Diode | 0.1 | OK
R Min | 403.2 |  |  |  | R coil Min | 0.054563 | 0.069444 | 0.079365 | 0
R Nom | 448 |  |  |  | R coil Nom | 0.049107 | 0.0625 | 0.071429
R Max | 492.8 |  |  |  | R coil Max | 0.044643 | 0.056818 | 0.064935
28VDC1 IN |  |  |  |  | 28VDC1 IN |  |  |  |  | 28VDC1 IN
Résistance coil Relais | K20 |  |  |  |  | 22V | 28V | 32V | VF Diode | 10 | OK
R Min | 1572.48 |  |  |  | R coil Min | 0.013991 | 0.017806 | 0.02035 | 0
R Nom | 1747.2 |  |  |  | R coil Nom | 0.012592 | 0.016026 | 0.018315
R Max | 1921.92 |  |  |  | R coil Max | 0.011447 | 0.014569 | 0.01665
28V1 |  |  |  |  | 28V1 |  |  |  |  | 28V1
Résistance coil Relais | K25 | K26 | K27 | K21 |  | 22V | 28V | 32V | VF Diode | 3 | OK
R Min | 1572.48 | 1572.48 | 322.56 | 292.32 | R coil Min | 0.16599 | 0.21275 | 0.24392 | 0.7
R Nom | 1747.2 | 1747.2 | 358.4 | 324.8 | R coil Nom | 0.14939 | 0.19147 | 0.21953
R Max | 1921.92 | 1921.92 | 394.24 | 357.28 | R coil Max | 0.13581 | 0.17407 | 0.19957
JETTISON_CMD |  |  |  |  | JETTISON_CMD |  |  |  |  | JETTISON_CMD
Résistance coil Relais | K27 | K21 |  |  |  | 22V | 28V | 32V | VF Diode | 0.2 | NOK
R Min | 322.56 | 292.32 |  |  | R coil Min | 0.1389 | 0.17803 | 0.20411 | 0.7
R Nom | 358.4 | 324.8 |  |  | R coil Nom | 0.12501 | 0.16022 | 0.1837
R Max | 394.24 | 357.28 |  |  | R coil Max | 0.11365 | 0.14566 | 0.167
FIRING SAFETY 1760 |  |  |  |  | FIRING SAFETY 1760 |  |  |  |  | FIRING SAFETY 1760
Résistance coil Relais | K7 | K4 | K8 |  |  | 22V | 28V | 32V | VF Diode | 0.2 | OK
R Min | 1572.48 | 403.2 | 1572.48 |  | R coil Min | 0.082545 | 0.10506 | 0.12007 | 0
R Nom | 1747.2 | 448 | 1747.2 |  | R coil Nom | 0.07429 | 0.094551 | 0.10806
R Max | 1921.92 | 492.8 | 1747.2 |  | R coil Max | 0.068681 | 0.087413 | 0.0999
ASM_Trigger_Firing_Autorization |  |  |  |  | ASM_Trigger_Firing_Autorization |  |  |  |  | ASM_Trigger_Firing_Autorization
Résistance coil Relais | K8 |  |  |  |  | 22V | 28V | 32V | VF Diode | 0.1 | OK
R Min | 1572.48 |  |  |  | R coil Min | 0.013609 | 0.017425 | 0.019968 | 0.6
R Nom | 1747.2 |  |  |  | R coil Nom | 0.012248 | 0.015682 | 0.017972
R Max | 1921.92 |  |  |  | R coil Max | 0.011135 | 0.014257 | 0.016338
SEL_MSL_CSI |  |  |  |  | SEL_MSL_CSI |  |  |  |  | SEL_MSL_CSI
Résistance coil Relais | K13 | K10 |  |  |  | 22V | 28V | 32V | VF Diode | 0.1 | OK
R Min | 1572.48 | 1572.48 |  |  | R coil Min | 0.027981 | 0.035613 | 0.0407 | 0
R Nom | 1747.2 | 1747.2 |  |  | R coil Nom | 0.025183 | 0.032051 | 0.03663
R Max | 1921.92 | 1921.92 |  |  | R coil Max | 0.022894 | 0.029138 | 0.0333
PIL engage |  |  |  |  | PIL engage |  |  |  |  | PIL engage
Résistance coil Relais | K14 |  |  |  |  | 22V | 28V | 32V | VF Diode | 0.1 | OK
R Min | 1572.48 |  |  |  | R coil Min | 0.013609 | 0.017425 | 0.019968 | 0.6
R Nom | 1747.2 |  |  |  | R coil Nom | 0.012248 | 0.015682 | 0.017972
R Max | 1921.92 |  |  |  | R coil Max | 0.011135 | 0.014257 | 0.016338
D-GUN/D-CAN selected |  |  |  |  | D-GUN/D-CAN selected |  |  |  |  | D-GUN/D-CAN selected
Résistance coil Relais | K15 |  |  |  |  | 22V | 28V | 32V | VF Diode | 0.1 | OK
R Min | 1572.48 |  |  |  | R coil Min | 0.013609 | 0.017425 | 0.019968 | 0.6
R Nom | 1747.2 |  |  |  | R coil Nom | 0.012248 | 0.015682 | 0.017972
R Max | 1921.92 |  |  |  | R coil Max | 0.011135 | 0.014257 | 0.016338
28V4 |  |  |  |  | 28V4 |  |  |  |  | 28V4
Résistance coil Relais | K2 | K16 | K17 | K18 |  | 22V | 28V | 32V | VF Diode | 3 | OK
R Min | 292.32 | 1572.48 | 1572.48 | 1572.48 | R coil Min | 0.11723 | 0.1492 | 0.17052 | 0
R Nom | 324.8 | 1747.2 | 1747.2 | 1747.2 | R coil Nom | 0.10551 | 0.13428 | 0.15347
R Max | 357.28 | 1921.92 | 1921.92 | 1921.92 | R coil Max | 0.095917 | 0.12208 | 0.13952
Backup request |  |  |  |  | Backup request |  |  |  |  | Backup request
Résistance coil Relais | K23 |  |  |  |  | 22V | 28V | 32V | VF Diode | 0.1 | OK
R Min | 1572.48 |  |  |  | R coil Min | 0.013991 | 0.017806 | 0.02035 | 0
R Nom | 1747.2 |  |  |  | R coil Nom | 0.012592 | 0.016026 | 0.018315
R Max | 1921.92 |  |  |  | R coil Max | 0.011447 | 0.014569 | 0.01665
SEL_MSL_CSI_OPP |  |  |  |  | SEL_MSL_CSI_OPP |  |  |  |  | SEL_MSL_CSI_OPP
Résistance coil Relais | K12 | K29 |  |  |  | 22V | 28V | 32V | VF Diode | 0.1 | OK
R Min | 1572.48 | 1572.48 |  |  | R coil Min | 0.027981 | 0.035613 | 0.0407 | 0
R Nom | 1747.2 | 1747.2 |  |  | R coil Nom | 0.025183 | 0.032051 | 0.03663
R Max | 1921.92 | 1921.92 |  |  | R coil Max | 0.022894 | 0.029138 | 0.0333
SW_FIR_AUT_CSI |  |  |  |  | SW_FIR_AUT_CSI |  |  |  |  | SW_FIR_AUT_CSI
Résistance coil Relais | K11 |  |  |  |  | 22V | 28V | 32V | VF Diode | 0.1 | OK
R Min | 1572.48 |  |  |  | R coil Min | 0.013991 | 0.017806 | 0.02035 | 0
R Nom | 1747.2 |  |  |  | R coil Nom | 0.012592 | 0.016026 | 0.018315
R Max | 1921.92 |  |  |  | R coil Max | 0.011447 | 0.014569 | 0.01665
28V6 |  |  |  |  | 28V6 |  |  |  |  | 28V6
Résistance coil Relais | K9 |  |  |  |  | 22V | 28V | 32V | VF Diode | 3 | OK
R Min | 403.2 |  |  |  | R coil Min | 0.054563 | 0.069444 | 0.079365 | 0
R Nom | 448 |  |  |  | R coil Nom | 0.049107 | 0.0625 | 0.071429
R Max | 492.8 |  |  |  | R coil Max | 0.044643 | 0.056818 | 0.064935
STORE selection |  |  |  |  | STORE selection |  |  |  |  | STORE selection
Résistance coil Relais | K6 |  |  |  |  | 22V | 28V | 32V | VF Diode | 0.1 | NOK
R Min | 292.32 |  |  |  | R coil Min | 0.07526 | 0.095785 | 0.10947 | 0
R Nom | 324.8 |  |  |  | R coil Nom | 0.067734 | 0.086207 | 0.098522
R Max | 357.28 |  |  |  | R coil Max | 0.061576 | 0.07837 | 0.089566
MAS |  |  |  |  | MAS |  |  |  |  | MAS
Résistance coil Relais | K28 |  |  |  |  | 22V | 28V | 32V | VF Diode | 0.2 | OK
R Min | 292.32 |  |  |  | R coil Min | 0.07526 | 0.095785 | 0.10947 | 0
R Nom | 324.8 |  |  |  | R coil Nom | 0.067734 | 0.086207 | 0.098522
R Max | 357.28 |  |  |  | R coil Max | 0.061576 | 0.07837 | 0.089566
GNR engage |  |  |  |  | GNR engage |  |  |  |  | GNR engage
Résistance coil Relais | K14 |  |  |  |  | 22V | 28V | 32V | VF Diode | 0.1 | OK
R Min | 1572.48 |  |  |  | R coil Min | 0.013609 | 0.017425 | 0.019968 | 0.6
R Nom | 1747.2 |  |  |  | R coil Nom | 0.012248 | 0.015682 | 0.017972
R Max | 1921.92 |  |  |  | R coil Max | 0.011135 | 0.014257 | 0.016338
D-RKT selected |  |  |  |  | D-RKT selected |  |  |  |  | D-RKT selected
Résistance coil Relais | K15 |  |  |  |  | 22V | 28V | 32V | VF Diode | 0.1 | OK
R Min | 1572.48 |  |  |  | R coil Min | 0.013609 | 0.017425 | 0.019968 | 0.6
R Nom | 1747.2 |  |  |  | R coil Nom | 0.012248 | 0.015682 | 0.017972
R Max | 1921.92 |  |  |  | R coil Max | 0.011135 | 0.014257 | 0.016338
SW_Firing_Autorization |  |  |  |  | SW_Firing_Autorization |  |  |  |  | SW_Firing_Autorization
Résistance coil Relais | K8 |  |  |  |  | 22V | 28V | 32V | VF Diode | 0.1 | OK
R Min | 1572.48 |  |  |  | R coil Min | 0.013609 | 0.017425 | 0.019968 | 0.6
R Nom | 1747.2 |  |  |  | R coil Nom | 0.012248 | 0.015682 | 0.017972
R Max | 1921.92 |  |  |  | R coil Max | 0.011135 | 0.014257 | 0.016338
115_CSI |  |  |  |  | 115_CSI |  |  |  |  | 115_CSI
Résistance coil Relais | K1 | K50 |  |  |  | 22V | 28V | 32V | VF Diode | 0.2 | NOK
R Min | 292.32 | 292.32 |  |  | R coil Min | 0.15052 | 0.19157 | 0.21894 | 0
R Nom | 324.8 | 324.8 |  |  | R coil Nom | 0.13547 | 0.17241 | 0.19704
R Max | 357.28 | 357.28 |  |  | R coil Max | 0.12315 | 0.15674 | 0.17913
AGM/ASM DC1 |  |  |  |  | AGM/ASM DC1 |  |  |  |  | AGM/ASM DC1
Résistance coil Relais | K2 |  |  |  |  | 22V | 28V | 32V | VF Diode | 0.1 | NOK
R Min | 292.32 |  |  |  | R coil Min | 0.072865 | 0.093391 | 0.10707 | 0.7
R Nom | 324.8 |  |  |  | R coil Nom | 0.065579 | 0.084052 | 0.096367
R Max | 357.28 |  |  |  | R coil Max | 0.059617 | 0.076411 | 0.087606
28V5 |  |  |  |  | 28V5 |  |  |  |  | 28V5
Résistance coil Relais | K6 |  |  |  |  | 22V | 28V | 32V | VF Diode | 3 | OK
R Min | 292.32 |  |  |  | R coil Min | 0.07526 | 0.095785 | 0.10947 | 0
R Nom | 324.8 |  |  |  | R coil Nom | 0.067734 | 0.086207 | 0.098522
R Max | 357.28 |  |  |  | R coil Max | 0.061576 | 0.07837 | 0.089566

## +70°C
Relay Coil Resistances |  |  |  |  | Correction coefficient in T°
|  | Résistance Min | Résistance Nom | Résistance Max | 1.2
J412-26PM | Teledyne | 1684.8 | 1872 | 2059.2
JMAP-26XP | TE Connectivity | 1684.8 | 1872 | 2059.2 | Temperature | +50°C
FCB-405-BZ3 | TE Connectivity | 432 | 480 | 528 | +70°C
M220-A1A-004M | Leach | 432 | 480 | 528
M230-A1A-004M | Leach | 432 | 480 | 528
M300-A1A-004M | Leach | 345.6 | 384 | 422.4
M320-A1A003 | Leach | 345.6 | 384 | 422.4
M400-A1A-004M | Leach | 313.2 | 348 | 382.8
M400-A1AH-003 | Leach | 313.2 | 348 | 382.8
M500-A1A003 | Leach | 313.2 | 348 | 382.8
List of relays by signal |  |  |  |  | Consumption per signal(A) |  |  |  |  | Max Current of the input Signal (A)
28V8 |  |  |  |  | 28V8 |  |  |  |  | 28V8
Résistance coil Relais | K31 |  |  |  |  | 22V | 28V | 32V | VF Diode | 3 | OK
R Min | 345.6 |  |  |  | R coil Min | 0.063657 | 0.081019 | 0.092593 | 0
R Nom | 384 |  |  |  | R coil Nom | 0.057292 | 0.072917 | 0.083333
R Max | 422.4 |  |  |  | R coil Max | 0.052083 | 0.066288 | 0.075758
Trigger gun |  |  |  |  | Trigger gun |  |  |  |  | Trigger gun
Résistance coil Relais | K30 | K5 |  |  |  | 22V | 28V | 32V | VF Diode | 3 | OK
R Min | 1684.8 | 432 |  |  | R coil Min | 0.063984 | 0.081434 | 0.093067 | 0
R Nom | 1872 | 480 |  |  | R coil Nom | 0.057585 | 0.073291 | 0.083761
R Max | 2059.2 | 528 |  |  | R coil Max | 0.05235 | 0.066628 | 0.076146
Firing safety |  |  |  |  | Firing safety |  |  |  |  | Firing safety
Résistance coil Relais | K33 | K32 | K34 | K35 |  | 22V | 28V | 32V | VF Diode | 0.5 | OK
R Min | 432 | 313.2 | 432 | 432 | R coil Min | 0.22302 | 0.28384 | 0.32439 | 0
R Nom | 480 | 348 | 480 | 480 | R coil Nom | 0.20072 | 0.25546 | 0.29195
R Max | 528 | 382.8 | 528 | 528 | R coil Max | 0.18247 | 0.23224 | 0.26541
28V7 |  |  |  |  | 28V7 |  |  |  |  | 28V7
Résistance coil Relais | K3 |  |  |  |  | 22V | 28V | 32V | VF Diode | 3 | OK
R Min | 1684.8 |  |  |  | R coil Min | 0.013058 | 0.016619 | 0.018993 | 0
R Nom | 1872 |  |  |  | R coil Nom | 0.011752 | 0.014957 | 0.017094
R Max | 2059.2 |  |  |  | R coil Max | 0.010684 | 0.013598 | 0.01554
Drop ASM |  |  |  |  | Drop ASM |  |  |  |  | Drop ASM
Résistance coil Relais | K19 |  |  |  |  | 22V | 28V | 32V | VF Diode | 0.1 | OK
R Min | 432 |  |  |  | R coil Min | 0.050926 | 0.064815 | 0.074074 | 0
R Nom | 480 |  |  |  | R coil Nom | 0.045833 | 0.058333 | 0.066667
R Max | 528 |  |  |  | R coil Max | 0.041667 | 0.05303 | 0.060606
28VDC1 IN |  |  |  |  | 28VDC1 IN |  |  |  |  | 28VDC1 IN
Résistance coil Relais | K20 |  |  |  |  | 22V | 28V | 32V | VF Diode | 10 | OK
R Min | 1684.8 |  |  |  | R coil Min | 0.013058 | 0.016619 | 0.018993 | 0
R Nom | 1872 |  |  |  | R coil Nom | 0.011752 | 0.014957 | 0.017094
R Max | 2059.2 |  |  |  | R coil Max | 0.010684 | 0.013598 | 0.01554
28V1 |  |  |  |  | 28V1 |  |  |  |  | 28V1
Résistance coil Relais | K25 | K26 | K27 | K21 |  | 22V | 28V | 32V | VF Diode | 3 | OK
R Min | 1684.8 | 1684.8 | 345.6 | 313.2 | R coil Min | 0.15492 | 0.19857 | 0.22766 | 0.7
R Nom | 1872 | 1872 | 384 | 348 | R coil Nom | 0.13943 | 0.17871 | 0.20489
R Max | 2059.2 | 2059.2 | 422.4 | 382.8 | R coil Max | 0.12676 | 0.16246 | 0.18627
JETTISON_CMD |  |  |  |  | JETTISON_CMD |  |  |  |  | JETTISON_CMD
Résistance coil Relais | K27 | K21 |  |  |  | 22V | 28V | 32V | VF Diode | 0.2 | OK
R Min | 345.6 | 313.2 |  |  | R coil Min | 0.12964 | 0.16616 | 0.1905 | 0.7
R Nom | 384 | 348 |  |  | R coil Nom | 0.11668 | 0.14954 | 0.17145
R Max | 422.4 | 382.8 |  |  | R coil Max | 0.10607 | 0.13595 | 0.15587
FIRING SAFETY 1760 |  |  |  |  | FIRING SAFETY 1760 |  |  |  |  | FIRING SAFETY 1760
Résistance coil Relais | K7 | K4 | K8 |  |  | 22V | 28V | 32V | VF Diode | 0.2 | OK
R Min | 1684.8 | 432 | 1684.8 |  | R coil Min | 0.077042 | 0.098053 | 0.11206 | 0
R Nom | 1872 | 480 | 1872 |  | R coil Nom | 0.069338 | 0.088248 | 0.10085
R Max | 2059.2 | 528 | 1872 |  | R coil Max | 0.064103 | 0.081585 | 0.09324
ASM_Trigger_Firing_Autorization |  |  |  |  | ASM_Trigger_Firing_Autorization |  |  |  |  | ASM_Trigger_Firing_Autorization
Résistance coil Relais | K8 |  |  |  |  | 22V | 28V | 32V | VF Diode | 0.1 | OK
R Min | 1684.8 |  |  |  | R coil Min | 0.012702 | 0.016263 | 0.018637 | 0.6
R Nom | 1872 |  |  |  | R coil Nom | 0.011432 | 0.014637 | 0.016774
R Max | 2059.2 |  |  |  | R coil Max | 0.010392 | 0.013306 | 0.015249
SEL_MSL_CSI |  |  |  |  | SEL_MSL_CSI |  |  |  |  | SEL_MSL_CSI
Résistance coil Relais | K13 | K10 |  |  |  | 22V | 28V | 32V | VF Diode | 0.1 | OK
R Min | 1684.8 | 1684.8 |  |  | R coil Min | 0.026116 | 0.033238 | 0.037987 | 0
R Nom | 1872 | 1872 |  |  | R coil Nom | 0.023504 | 0.029915 | 0.034188
R Max | 2059.2 | 2059.2 |  |  | R coil Max | 0.021368 | 0.027195 | 0.03108
PIL engage |  |  |  |  | PIL engage |  |  |  |  | PIL engage
Résistance coil Relais | K14 |  |  |  |  | 22V | 28V | 32V | VF Diode | 0.1 | OK
R Min | 1684.8 |  |  |  | R coil Min | 0.012702 | 0.016263 | 0.018637 | 0.6
R Nom | 1872 |  |  |  | R coil Nom | 0.011432 | 0.014637 | 0.016774
R Max | 2059.2 |  |  |  | R coil Max | 0.010392 | 0.013306 | 0.015249
D-GUN/D-CAN selected |  |  |  |  | D-GUN/D-CAN selected |  |  |  |  | D-GUN/D-CAN selected
Résistance coil Relais | K15 |  |  |  |  | 22V | 28V | 32V | VF Diode | 0.1 | OK
R Min | 1684.8 |  |  |  | R coil Min | 0.012702 | 0.016263 | 0.018637 | 0.6
R Nom | 1872 |  |  |  | R coil Nom | 0.011432 | 0.014637 | 0.016774
R Max | 2059.2 |  |  |  | R coil Max | 0.010392 | 0.013306 | 0.015249
28V4 |  |  |  |  | 28V4 |  |  |  |  | 28V4
Résistance coil Relais | K2 | K16 | K17 | K18 |  | 22V | 28V | 32V | VF Diode | 3 | OK
R Min | 313.2 | 1684.8 | 1684.8 | 1684.8 | R coil Min | 0.10942 | 0.13926 | 0.15915 | 0
R Nom | 348 | 1872 | 1872 | 1872 | R coil Nom | 0.098475 | 0.12533 | 0.14324
R Max | 382.8 | 2059.2 | 2059.2 | 2059.2 | R coil Max | 0.089523 | 0.11394 | 0.13021
Backup request |  |  |  |  | Backup request |  |  |  |  | Backup request
Résistance coil Relais | K23 |  |  |  |  | 22V | 28V | 32V | VF Diode | 0.1 | OK
R Min | 1684.8 |  |  |  | R coil Min | 0.013058 | 0.016619 | 0.018993 | 0
R Nom | 1872 |  |  |  | R coil Nom | 0.011752 | 0.014957 | 0.017094
R Max | 2059.2 |  |  |  | R coil Max | 0.010684 | 0.013598 | 0.01554
SEL_MSL_CSI_OPP |  |  |  |  | SEL_MSL_CSI_OPP |  |  |  |  | SEL_MSL_CSI_OPP
Résistance coil Relais | K12 | K29 |  |  |  | 22V | 28V | 32V | VF Diode | 0.1 | OK
R Min | 1684.8 | 1684.8 |  |  | R coil Min | 0.026116 | 0.033238 | 0.037987 | 0
R Nom | 1872 | 1872 |  |  | R coil Nom | 0.023504 | 0.029915 | 0.034188
R Max | 2059.2 | 2059.2 |  |  | R coil Max | 0.021368 | 0.027195 | 0.03108
SW_FIR_AUT_CSI |  |  |  |  | SW_FIR_AUT_CSI |  |  |  |  | SW_FIR_AUT_CSI
Résistance coil Relais | K11 |  |  |  |  | 22V | 28V | 32V | VF Diode | 0.1 | OK
R Min | 1684.8 |  |  |  | R coil Min | 0.013058 | 0.016619 | 0.018993 | 0
R Nom | 1872 |  |  |  | R coil Nom | 0.011752 | 0.014957 | 0.017094
R Max | 2059.2 |  |  |  | R coil Max | 0.010684 | 0.013598 | 0.01554
28V6 |  |  |  |  | 28V6 |  |  |  |  | 28V6
Résistance coil Relais | K9 |  |  |  |  | 22V | 28V | 32V | VF Diode | 3 | OK
R Min | 432 |  |  |  | R coil Min | 0.050926 | 0.064815 | 0.074074 | 0
R Nom | 480 |  |  |  | R coil Nom | 0.045833 | 0.058333 | 0.066667
R Max | 528 |  |  |  | R coil Max | 0.041667 | 0.05303 | 0.060606
STORE selection |  |  |  |  | STORE selection |  |  |  |  | STORE selection
Résistance coil Relais | K6 |  |  |  |  | 22V | 28V | 32V | VF Diode | 0.1 | NOK
R Min | 313.2 |  |  |  | R coil Min | 0.070243 | 0.0894 | 0.10217 | 0
R Nom | 348 |  |  |  | R coil Nom | 0.063218 | 0.08046 | 0.091954
R Max | 382.8 |  |  |  | R coil Max | 0.057471 | 0.073145 | 0.083595
MAS |  |  |  |  | MAS |  |  |  |  | MAS
Résistance coil Relais | K28 |  |  |  |  | 22V | 28V | 32V | VF Diode | 0.2 | OK
R Min | 313.2 |  |  |  | R coil Min | 0.070243 | 0.0894 | 0.10217 | 0
R Nom | 348 |  |  |  | R coil Nom | 0.063218 | 0.08046 | 0.091954
R Max | 382.8 |  |  |  | R coil Max | 0.057471 | 0.073145 | 0.083595
GNR engage |  |  |  |  | GNR engage |  |  |  |  | GNR engage
Résistance coil Relais | K14 |  |  |  |  | 22V | 28V | 32V | VF Diode | 0.1 | OK
R Min | 1684.8 |  |  |  | R coil Min | 0.012702 | 0.016263 | 0.018637 | 0.6
R Nom | 1872 |  |  |  | R coil Nom | 0.011432 | 0.014637 | 0.016774
R Max | 2059.2 |  |  |  | R coil Max | 0.010392 | 0.013306 | 0.015249
D-RKT selected |  |  |  |  | D-RKT selected |  |  |  |  | D-RKT selected
Résistance coil Relais | K15 |  |  |  |  | 22V | 28V | 32V | VF Diode | 0.1 | OK
R Min | 1684.8 |  |  |  | R coil Min | 0.012702 | 0.016263 | 0.018637 | 0.6
R Nom | 1872 |  |  |  | R coil Nom | 0.011432 | 0.014637 | 0.016774
R Max | 2059.2 |  |  |  | R coil Max | 0.010392 | 0.013306 | 0.015249
SW_Firing_Autorization |  |  |  |  | SW_Firing_Autorization |  |  |  |  | SW_Firing_Autorization
Résistance coil Relais | K8 |  |  |  |  | 22V | 28V | 32V | VF Diode | 0.1 | OK
R Min | 1684.8 |  |  |  | R coil Min | 0.012702 | 0.016263 | 0.018637 | 0.6
R Nom | 1872 |  |  |  | R coil Nom | 0.011432 | 0.014637 | 0.016774
R Max | 2059.2 |  |  |  | R coil Max | 0.010392 | 0.013306 | 0.015249
115_CSI |  |  |  |  | 115_CSI |  |  |  |  | 115_CSI
Résistance coil Relais | K1 | K50 |  |  |  | 22V | 28V | 32V | VF Diode | 0.2 | NOK
R Min | 313.2 | 313.2 |  |  | R coil Min | 0.14049 | 0.1788 | 0.20434 | 0
R Nom | 348 | 348 |  |  | R coil Nom | 0.12644 | 0.16092 | 0.18391
R Max | 382.8 | 382.8 |  |  | R coil Max | 0.11494 | 0.14629 | 0.16719
AGM/ASM DC1 |  |  |  |  | AGM/ASM DC1 |  |  |  |  | AGM/ASM DC1
Résistance coil Relais | K2 |  |  |  |  | 22V | 28V | 32V | VF Diode | 0.1 | OK
R Min | 313.2 |  |  |  | R coil Min | 0.068008 | 0.087165 | 0.099936 | 0.7
R Nom | 348 |  |  |  | R coil Nom | 0.061207 | 0.078448 | 0.089943
R Max | 382.8 |  |  |  | R coil Max | 0.055643 | 0.071317 | 0.081766
28V5 |  |  |  |  | 28V5 |  |  |  |  | 28V5
Résistance coil Relais | K6 |  |  |  |  | 22V | 28V | 32V | VF Diode | 3 | OK
R Min | 313.2 |  |  |  | R coil Min | 0.070243 | 0.0894 | 0.10217 | 0
R Nom | 348 |  |  |  | R coil Nom | 0.063218 | 0.08046 | 0.091954
R Max | 382.8 |  |  |  | R coil Max | 0.057471 | 0.073145 | 0.083595